## 4.5.6.
4.5.6. Balance of electricity [million KWh]
Denomination | 2000 | 2008 | 2009 | 2010
Sources
Electricty generated by plants with installed electrical capacity 50 MW or more | 33294.859 | 33990 | 30045 | 30970
Electricity generated by small plants | 1896.141 | 6036 | 5863 | 6401
Electricity generated by domestic power stations, total | 35191 | 40026 | 35908 | 37371
Of which:
by fossil fuels | 20713 | 22736 | 17475 | 18329
at nuclear power station | 14180 | 14818 | 15426 | 15761
at hydro plants | 178 | 213 | 228 | 188
at wind plants | – | 205 | 331 | 534
from biomass (wood, wood waste and other solid waste), biogas and other renewable (solar) | 9.8 | 1829.6 | 2222 | 2269
from municipial and industrial waste | 110 | 224.4 | 226 | 290
Imports | 6196 | 13348 | 14760 | 14060
Total | 41387 | 53374 | 50668 | 51431
Consumption
Self-consumption of power stations | 2747 | 2642 | 2564 | 2758
at plants with installed electrical capacity 50 MW or more | 2290.6903 | 2415 | 2328 | 2491
at small power plants | 456.3097 | 227 | 236 | 267
Network and transformer losses | 4733 | 3888 | 3604 | 3801
Domestic consumption | 31150 | 37398 | 35253 | 36007
Exports | 2757 | 9446 | 9247 | 8865
Total | 41387 | 53374 | 50668 | 51431
Note on A1: Source: Energy Centre Non-Profit Company.
Note on A21: Excluding self-consumption of power stations, as well as network and transformer losses. It is the same net consumption by Electricity statistical yearbook.